## GI and GIH Inverters
General |  |  |  | Product Specifications | [7 empty] | Solar Specifications |  |  |  |  | Features | TECHNICAL SPECIFICATIONS
[18 empty] | INPUT (DC) | [7 empty] | OUTPUT (AC) | [7 empty] | SAFETY/PROTECTIONS | [6 empty] | COMMUNICATION
Product Name | Brand | Model | Weight (Kg) | Phase type | Rated Output Power (KW) | Maximum Efficiency | Euro Efficiency | Dimensions (mm) | Weight | Operating Temperature Range | Self-Consumption at Night | Max. DC Capacity (Wp) | Max. Input Voltage (V) | Min. Input Voltage (V) | DC Voltage Range | MPPT Voltage Range |  | Max. Recommended PV Power (For Module STC) | Max. DC Voltage | Start Voltage | PV Voltage Range | Nominal Voltage | MPPT Operating Voltage Range | Max. Input Current | No. of Independent MPPT Trackers/String per MPPT Tracker | Rated AC Output Power | Max. AC Apparent Power @ Unity PF | Max. Output Current | AC Nominal Voltage | AC Grid Frequency | Power Factor | THD | AC Connection | DC Reverse Polarity Protection | DC Switch Rating for each MPPT | Output Overcurrent Protection | Output AC Overvoltage Protection | Ground Fault Monitoring | Grid Monitoring | Integrated All-pole Sensitive Leakage Current Monitoring Unit | Display | Communication
Grid Interactive Solar Inverter 1 Ph | Livguard | LS103GIS | 19 | 1-Phase Input 1-Phase Output | 3 | > 95% | > 94% | 634W x 350H x 164D | 19 Kg | Up to 60°C | < 1 W | 3600 | 450 | N/A | 150-450 V | 70-380 V | - | 3600 W | 450 V | 150 V | 150-450 V | 260 V | 70-380 V | 10 A | 1 | 3000 W | 3000 VA | 16 A | 180-265 VAC | 45-55 Hz | +/- 0.8 | < 3 % | L+N+PE | Yes | Yes | Yes | Yes | No | Yes | No | LCD | WiFi
Grid Interactive Solar Inverter 1 Ph | Livguard | LS105GIS | 22 | 1-Phase Input 1-Phase Output | 5 | > 95% | > 94% | 634W x 350H x 164D | 22 Kg | Up to 60°C | < 1 W | 6000 | 450 | N/A | 150-450 V | 70-380 V | - | 6000 W | 450 V | 150 V | 150-450 V | 260 V | 70-380 V | 20 A/20 A | 2 | 5000 W | 5000 VA | 25 A | 180-265 VAC | 45-55 Hz | +/- 0.8 | < 3 % | L+N+PE | Yes | Yes | Yes | Yes | No | Yes | No | LCD | WiFi
Grid Interactive Hybrid Solar Inverter 1 Ph | Livguard | LS103GIH48V | 19 | 1-Phase Input 1-Phase Output | 3 | > 95% | > 94% | Inverter: 634W x 350H x 164D ¦ BIU: 458W x 203H x 150D | 25 Kg | Up to 60°C | < 1 W | 3600 | 450 | N/A | 150-450 V | 70-380 V | - | 3600 W | 450 V | 150 V | 150-450 V | 260 V | 70-380 V | 10 A | 1 | 3000 W | 3000 VA | 16 A | 180-265 VAC | 45-55 Hz | +/- 0.8 | < 3 % | L+N+PE | Yes | Yes | Yes | Yes | No | Yes | No | LCD | WiFi
Grid Interactive Hybrid Solar Inverter 1 Ph | Livguard | LS105GIH48V | 22 | 1-Phase Input 1-Phase Output | 5 | > 95% | > 94% | Inverter: 634W x 350H x 164D ¦ BIU: 458W x 203H x 150D | 28 Kg | Up to 60°C | < 1 W | 6000 | 450 | N/A | 150-450 V | 70-380 V | - | 6000 W | 450 V | 150 V | 150-450 V | 260 V | 70-380 V | 20 A/20 A | 2 | 5000 W | 5000 VA | 25 A | 180-265 VAC | 45-55 Hz | +/- 0.8 | < 3 % | L+N+PE | Yes | Yes | Yes | Yes | No | Yes | No | LCD | WiFi
Grid Interactive Solar Inverter 1 Ph | Livfast | LFS103GI | 19 | 1-Phase Input 1-Phase Output | 3 | > 95% | > 94% | 634W x 350H x 164D | 19 Kg | Up to 60°C | < 1 W | 3600 | 450 | N/A | 150-450 V | 70-380 V | - | 3600 W | 450 V | 150 V | 150-450 V | 260 V | 70-380 V | 10 A | 1 | 3000 W | 3000 VA | 16 A | 180-265 VAC | 45-55 Hz | +/- 0.8 | < 3 % | L+N+PE | Yes | Yes | Yes | Yes | No | Yes | No | LCD | WiFi
Grid Interactive Hybrid Solar Inverter 1 Ph | Livfast | LFS105GI | 22 | 1-Phase Input 1-Phase Output | 5 | > 95% | > 94% | 634W x 350H x 164D | 22 Kg | Up to 60°C | < 1 W | 6000 | 450 | N/A | 150-450 V | 70-380 V | - | 6000 W | 450 V | 150 V | 150-450 V | 260 V | 70-380 V | 20 A/20 A | 2 | 5000 W | 5000 VA | 25 A | 180-265 VAC | 45-55 Hz | +/- 0.8 | < 3 % | L+N+PE | Yes | Yes | Yes | Yes | No | Yes | No | LCD | WiFi
Grid Interactive Hybrid Solar Inverter 1 Ph | Livfast | LFS103GIH48V | 19 | 1-Phase Input 1-Phase Output | 3 | > 95% | > 94% | Inverter: 634W x 350H x 164D ¦ BIU: 458W x 203H x 150D | 25 Kg | Up to 60°C | < 1 W | 3600 | 450 | N/A | 150-450 V | 70-380 V | - | 3600 W | 450 V | 150 V | 150-450 V | 260 V | 70-380 V | 10 A | 1 | 3000 W | 3000 VA | 16 A | 180-265 VAC | 45-55 Hz | +/- 0.8 | < 3 % | L+N+PE | Yes | Yes | Yes | Yes | No | Yes | No | LCD | WiFi
Grid Interactive Hybrid Solar Inverter 1 Ph | Livfast | LFS105GIH48V | 22 | 1-Phase Input 1-Phase Output | 5 | > 95% | > 94% | Inverter: 634W x 350H x 164D ¦ BIU: 458W x 203H x 150D | 28 Kg | Up to 60°C | < 1 W | 6000 | 450 | N/A | 150-450 V | 70-380 V | - | 6000 W | 450 V | 150 V | 150-450 V | 260 V | 70-380 V | 20 A/20 A | 2 | 5000 W | 5000 VA | 25 A | 180-265 VAC | 45-55 Hz | +/- 0.8 | < 3 % | L+N+PE | Yes | Yes | Yes | Yes | No | Yes | No | LCD | WiFi
Grid Interactive Solar Inverter 3 Ph | Livguard | LS305GI | 21 | 3-Phase Input 3-Phase Output | 5 | 98% | 97.5% | 457W x 452H x 202D | 21 Kg | -25°C to 60°C | < 1 W | 7320 | 1000 | N/A | 240-850 V | 160-960 V | - | 7320 W | 1000 V | 180 V | 240-850 V | 600 V | 160-960 V | 11 A/11 A | 2 | 5000 W | 5500 VA | 8 A | 310-480 VAC | 45-55 Hz | +/- 0.8 | < 3 % | 3L+N+PE | Yes | Yes | Yes | Yes | Yes | Yes | Yes | LCD | Wi; GPRS (Optional)
Grid Interactive Solar Inverter 3 Ph | Livguard | LS308GI | 22 | 3-Phase Input 3-Phase Output | 8 | 98.3% | 98% | 457W x 452H x 202D | 22 Kg | -25°C to 60°C | < 1 W | 11710 | 1000 | N/A | 380-850 V | 160-960 V | - | 11710 W | 1000 V | 180 V | 380-850 V | 600 V | 160-960 V | 11 A/11 A | 2 | 8000 W | 8800 VA | 12.8 A | 310-480 VAC | 45-55 Hz | +/- 0.8 | < 3 % | 3+N+PE | Yes | Yes | Yes | Yes | Yes | Yes | Yes | LCD | Wi; GPRS (Optional)
Grid Interactive Solar Inverter 3 Ph | Livguard | LS310GI | 22 | 3-Phase Input 3-Phase Output | 10 | 98.3% | 98% | 457W x 452H x 202D | 22 Kg | -25°C to 60°C | < 1 W | 14630 | 1000 | N/A | 480-850 V | 160-960 V | - | 14630 W | 1000 V | 180 V | 480-850 V | 600 V | 160-960 V | 11 A/11 A | 2 | 10000 W | 11000 VA | 15.9 A | 310-480 VAC | 45-55 Hz | +/- 0.8 | < 3 % | 3+N+PE | Yes | Yes | Yes | Yes | Yes | Yes | Yes | LCD | Wi; GPRS (Optional)
Grid Interactive Solar Inverter 3 Ph | Livguard | LS320GI | 37 | 3-Phase Input 3-Phase Output | 20 | 98.2% | 98% | 666W x 512H x 254D | 37 Kg | -25°C to 60°C | < 1 W | 26600 | 1100 | N/A | 480-850 V | 230-960 V | - | 26600 W | 1100 V | 250 V | 480-850 V | 620 V | 230-960 V | 24 A/24 A | 2 | 20000 W | 22000 VA | 32 A | 310-480 VAC | 45-55 Hz | +/- 0.8 | < 3 % | 3+N+PE | Yes | Yes | Yes | Yes | Yes | Yes | Yes | LCD | Wi; GPRS (Optional)
Grid Interactive Solar Inverter 3 Ph | Livguard | LS330GI | 37 | 3-Phase Input 3-Phase Output | 30 | 98.4% | 98.2% | 666W x 512H x 254D | 37 Kg | -25°C to 60°C | < 1 W | 39900 | 1100 | N/A | 520-850 V | 230-960 V | - | 39900 W | 1100 V | 250 V | 520-850 V | 620 V | 230-960 V | 30 A/30 A | 2 | 30000 W | 33000 VA | 48 A | 310-480 VAC | 45-55 Hz | +/- 0.8 | < 3 % | 3+N+PE | Yes | Yes | Yes | Yes | Yes | Yes | Yes | LCD | Wi; GPRS (Optional)
Grid Interactive Solar Inverter 3 Ph | Livguard | LS350GI | 68 | 3-Phase Input 3-Phase Output | 50 | 98.5% | 98.3% | 713W x 737H x 297D | 68 Kg | -25°C to 60°C | < 1 W | 66500 | 1000 | N/A | 530-800 V | 250-960 V | - | 66500 W | 1000 V | 350 V | 530-800 V | 600 V | 250-960 V | 40 A/30 A/30 A | 3 | 50000 W | 50000 VA | 80 A | 310-480 VAC | 45-55 Hz | +/- 0.8 | < 3 % | 3+N+PE | Yes | Yes | Yes | Yes | Yes | Yes | Yes | LCD | Wi; GPRS (Optional)
Grid Interactive Solar Inverter 3 Ph | Livfast | LFS305GI | 21 | 3-Phase Input 3-Phase Output | 5 | 98% | 97.5% | 457W x 452H x 202D | 21 Kg | -25°C to 60°C | < 1 W | 7320 | 1000 | N/A | 240-850 V | 160-960 V | - | 7320 W | 1000 V | 180 V | 240-850 V | 600 V | 160-960 V | 11 A/11 A | 2 | 5000 W | 5500 VA | 8 A | 310-480 VAC | 45-55 Hz | +/- 0.8 | < 3 % | 3+N+PE | Yes | Yes | Yes | Yes | Yes | Yes | Yes | LCD | Wi; GPRS (Optional)
Grid Interactive Solar Inverter 3 Ph | Livfast | LFS308GI | 22 | 3-Phase Input 3-Phase Output | 8 | 98.3% | 98% | 457W x 452H x 202D | 22 Kg | -25°C to 60°C | < 1 W | 11710 | 1000 | N/A | 380-850 V | 160-960 V | - | 11710 W | 1000 V | 180 V | 380-850 V | 600 V | 160-960 V | 11 A/11 A | 2 | 8000 W | 8800 VA | 12.8 A | 310-480 VAC | 45-55 Hz | +/- 0.8 | < 3 % | 3+N+PE | Yes | Yes | Yes | Yes | Yes | Yes | Yes | LCD | Wi; GPRS (Optional)
Grid Interactive Solar Inverter 3 Ph | Livfast | LFS310GI | 22 | 3-Phase Input 3-Phase Output | 10 | 98.3% | 98% | 457W x 452H x 202D | 22 Kg | -25°C to 60°C | < 1 W | 14630 | 1000 | N/A | 480-850 V | 160-960 V | - | 14630 W | 1000 V | 180 V | 480-850 V | 600 V | 160-960 V | 11 A/11 A | 2 | 10000 W | 11000 VA | 15.9 A | 310-480 VAC | 45-55 Hz | +/- 0.8 | < 3 % | 3+N+PE | Yes | Yes | Yes | Yes | Yes | Yes | Yes | LCD | RS-485, Wifi (Optional), GPRS (Optional)
Grid Interactive Solar Inverter 3 Ph | Livfast | LFS320GI | 37 | 3-Phase Input 3-Phase Output | 20 | 98.2% | 98% | 666W x 512H x 254D | 37 Kg | -25°C to 60°C | < 1 W | 26600 | 1100 | N/A | 480-850 V | 230-960 V | - | 26600 W | 1100 V | 250 V | 480-850 V | 620 V | 230-960 V | 24 A/24 A | 2 | 20000 W | 22000 VA | 32 A | 310-480 VAC | 45-55 Hz | +/- 0.8 | < 3 % | 3+N+PE | Yes | Yes | Yes | Yes | Yes | Yes | Yes | LCD | RS-485, Wifi (Optional), GPRS (Optional)
Grid Interactive Solar Inverter 3 Ph | Livfast | LFS330GI | 37 | 3-Phase Input 3-Phase Output | 30 | 98.4% | 98.2% | 666W x 512H x 254D | 37 Kg | -25°C to 60°C | < 1 W | 39900 | 1100 | N/A | 520-850 V | 230-960 V | - | 39900 W | 1100 V | 250 V | 520-850 V | 620 V | 230-960 V | 30 A/30 A | 2 | 30000 W | 33000 VA | 48 A | 310-480 VAC | 45-55 Hz | +/- 0.8 | < 3 % | 3+N+PE | Yes | Yes | Yes | Yes | Yes | Yes | Yes | LCD | RS-485, Wifi (Optional), GPRS (Optional)
Grid Interactive Solar Inverter 3 Ph | Livfast | LFS350GI | 68 | 3-Phase Input 3-Phase Output | 50 | 98.5% | 98.3% | 713W x 737H x 297D | 68 Kg | -25°C to 60°C | < 1 W | 66500 | 1000 | N/A | 530-800 V | 250-960 V | - | 66500 W | 1000 V | 350 V | 530-800 V | 600 V | 250-960 V | 40 A/30 A/30 A | 3 | 50000 W | 50000 VA | 80 A | 310-480 VAC | 45-55 Hz | +/- 0.8 | < 3 % | 3L+N+PE | Yes | Yes | Yes | Yes | Yes | Yes | Yes | LCD | RS-485, Wifi (Optional), GPRS (Optional)

## Sheet1
6235.2

## Solar Batteries
General | [8 empty] | Product Specifications | [10 empty] | Solar Specification | Warranty Details |  | Schema Additional Properties
Battery Capacity | Name | Battery Brand | Battery Model | Expected Life Cycles @ 20% DOD | Expected Life Cycles @ 50% DOD | Expected Life Cycles @ 80% DOD | Weight (Kg) | Power Output | Brand | Battery Type | Battery Capacity AH (C10) | New_Bat_PS_Capacity | Charging Current (Amps) | Dimensions (L*W*H) | Weight (Kg +/- 3%) - Dry | Weight (Kg +/- 3%) - Filled | Volume of Electrolyte (Litres/Cell) | Application | Weight (Kg) | Minimum Solar Capacity (Wp) | Battery Warranty | Warranty Type | Capacity | Type | Expected Life Cycles @ 80% DOD | Application Type | Warranty Details
40 AH | Solar Battery | Livguard | LS 4036ST | 3000 | 1050 | 650 | 22.6 |  | Livguard | Solar Tubular | 40 | 40 | 4 | 410mm*176mm*253mm (+/- 3) | 12.9 | 22.6 | N/A | Solar UPS | 22.6 |  | 36 Months | Free | 40 AH | Solar Tubular | 650 | Daily Discharge | 36 Months - Free
75 AH | Solar Battery | Livguard | LS 7536ST | 3000 | 1050 | 650 | 36.4 |  | Livguard | Solar Tubular | 75 | 75 | 7.5 | 510mm*180mm*255mm (+/- 3) | 18 | 36.4 | N/A | Solar UPS | 36.4 |  | 36 Months | Free | 75 AH | Solar Tubular | 650 | Daily Discharge | 36 Months - Free
100 AH | Solar Battery | Livguard | LS 10060TT | 4000 | 1400 | 850 | 52.6 |  | Livguard | Solar Tubular | 100 | 100 | 10 | 505mm*190mm*430mm (+/- 3) | 26.34 | 52.6 | N/A | Solar UPS | 52.6 |  | 60 Months | Free | 100 AH | Solar Tubular | 850 | Daily Discharge | 60 Months - Free
135 AH | Solar Battery | Livguard | LS 13560TT | 4000 | 1400 | 850 | 54.8 |  | Livguard | Solar Tubular | 135 | 135 | 13.5 | 505mm*190mm*430mm (+/- 3) | 28.6 | 54.8 | N/A | Solar UPS | 54.8 |  | 60 Months | Free | 135 AH | Solar Tubular | 850 | Daily Discharge | 60 Months - Free
150 AH | Solar Battery | Livguard | LS 15060PTT | 3000 | 1050 | 650 | 54.8 |  | Livguard | Solar Tubular | 150 | 150 | 15 | 505mm*190mm*430mm (+/- 3) | 28.6 | 54.8 | N/A | Solar UPS | 54.8 |  | 0-36 Months/37-60 Months | Free and Pro-rata | 150 AH | Solar Tubular | 650 | Daily Discharge | 0-36 Months/37-60 Months - Free and Prorata
165 AH | Solar Battery | Livguard | LS 16560TT | 4000 | 1400 | 850 | 58.1 |  | Livguard | Solar Tubular | 165 | 165 | 16.5 | 505mm*190mm*430mm (+/- 3) | 35.1 | 58.1 | N/A | Solar UPS | 58.1 |  | 60 Months | Free | 165 AH | Solar Tubular | 850 | Daily Discharge | 60 Months - Free
180 AH | Solar Battery | Livguard | LS 18060PTT | 3000 | 1050 | 650 | 58.1 |  | Livguard | Solar Tubular | 180 | 180 | 18 | 505mm*190mm*430mm (+/- 3) | 35.1 | 58.1 | N/A | Solar UPS | 58.1 |  | 0-36 Months/37-60 Months | Free and Pro-rata | 180 AH | Solar Tubular | 650 | Daily Discharge | 0-36 Months/37-60 Months - Free and Prorata
200 AH | Solar Battery | Livguard | LS 20060TT | 4000 | 1400 | 850 | 72.5 |  | Livguard | Solar Tubular | 200 | 200 | 20 | 505mm*189mm*412mm (+/- 3) | 40 | 72.5 | N/A | Solar UPS | 72.5 |  | 60 Months | Free | 200 AH | Solar Tubular | 850 | Daily Discharge | 60 Months - Free
40 AH | Solar Battery | Livfast | LFS 340L | 3000 | 1050 | 650 | 22.6 |  | Livfast | Solar Tubular | 40 | 40 | 4 | 410mm*176mm*253mm (+/- 3) | 12.9 | 22.6 | N/A | Solar UPS | 22.6 |  | 36 Months | Free | 40 AH | Solar Tubular | 650 | Daily Discharge | 36 Months - Free
75 AH | Solar Battery | Livfast | LFS 375L | 3000 | 1050 | 650 | 36.4 |  | Livfast | Solar Tubular | 75 | 75 | 7.5 | 510mm*180mm*255mm (+/- 3) | 18 | 36.4 | N/A | Solar UPS | 36.4 |  | 36 Months | Free | 75 AH | Solar Tubular | 650 | Daily Discharge | 36 Months - Free
100 AH | Solar Battery | Livfast | LFS 5100H | 4000 | 1400 | 850 | 52.6 |  | Livfast | Solar Tubular | 100 | 100 | 10 | 505mm*190mm*430mm (+/- 3) | 26.34 | 52.6 | N/A | Solar UPS | 52.6 |  | 60 Months | Free | 100 AH | Solar Tubular | 850 | Daily Discharge | 60 Months - Free
135 AH | Solar Battery | Livfast | LFS 5135H | 4000 | 1400 | 850 | 54.8 |  | Livfast | Solar Tubular | 135 | 135 | 13.5 | 505mm*190mm*430mm (+/- 3) | 28.6 | 54.8 | N/A | Solar UPS | 54.8 |  | 60 Months | Free | 135 AH | Solar Tubular | 850 | Daily Discharge | 60 Months - Free
150 AH | Solar Battery | Livfast | LFS 5150HP | 3000 | 1050 | 650 | 54.8 |  | Livfast | Solar Tubular | 150 | 150 | 15 | 505mm*190mm*430mm (+/- 3) | 28.6 | 54.8 | N/A | Solar UPS | 54.8 |  | 0-36 Months/37-60 Months | Free and Pro-rata | 150 AH | Solar Tubular | 650 | Daily Discharge | 0-36 Months/37-60 Months - Free and Prorata
165 AH | Solar Battery | Livfast | LFS 5165H | 4000 | 1400 | 850 | 58.1 |  | Livfast | Solar Tubular | 165 | 165 | 16.5 | 505mm*190mm*430mm (+/- 3) | 35.1 | 58.1 | N/A | Solar UPS | 58.1 |  | 60 Months | Free | 165 AH | Solar Tubular | 850 | Daily Discharge | 60 Months - Free
180 AH | Solar Battery | Livfast | LFS 5180HP | 3000 | 1050 | 650 | 58.1 |  | Livfast | Solar Tubular | 180 | 180 | 18 | 505mm*190mm*430mm (+/- 3) | 35.1 | 58.1 | N/A | Solar UPS | 58.1 |  | 0-36 Months/37-60 Months | Free and Pro-rata | 180 AH | Solar Tubular | 650 | Daily Discharge | 0-36 Months/37-60 Months - Free and Prorata
200 AH | Solar Battery | Livfast | LFS 5200H | 4000 | 1400 | 850 | 72.5 |  | Livfast | Solar Tubular | 200 | 200 | 20 | 505mm*189mm*412mm (+/- 3) | 40 | 72.5 | N/A | Solar UPS | 72.5 |  | 60 Months | Free | 200 AH | Solar Tubular | 850 | Daily Discharge | 60 Months - Free

## Solar Panels
General |  |  |  | Product Specifications
Name | Type | Vmpp (Nominal Power Voltage) | Weight (Kg) | Brand | Series/Model | Type of Solar Panel | Nominal Power (W) | Panel Efficiency | Cell Type | No. of Cells | Open Circuit Voltage (Voc), V | Product Warranty | Power Warranty | Dimensions (L*W*H) | Area
Solar PV Panel | poly Crystaline | 17.5 | 4 | Livguard | LGV12V40 | Polycrystalline | 40 | 13.99% | Polycrystalline | 36 | 21 | 5 Years | 25 Years | 430mm*665mm*34mm | -
Solar PV Panel | poly Crystaline | 18 | 4.1 | Livguard | LGV12V50 | Polycrystalline | 50 | 13.93% | Polycrystalline | 36 | 22 | 5 Years | 25 Years | 540mm*665mm*34mm | -
Solar PV Panel | poly Crystaline | 18 | 5.4 | Livguard | LGV12V75 | Polycrystalline | 75 | 14.56% | Polycrystalline | 36 | 22 | 5 Years | 25 Years | 775mm*665mm*34mm | -
Solar PV Panel | poly Crystaline | 18 | 7.6 | Livguard | LGV12V100 | Polycrystalline | 100 | 15.17% | Polycrystalline | 36 | 22 | 5 Years | 25 Years | 1010mm*665mm*34mm | -
Solar PV Panel | poly Crystaline | 18.2 | 10.6 | Livguard | LGV12V160 | Polycrystalline | 160 | 16.15% | Polycrystalline | 36 | 22.2 | 5 Years | 25 Years | 1490mm*665mm*35mm | -
Solar PV Panel | poly Crystaline | 37.8 | 21.5 | Livguard | LGV24V325 | Polycrystalline | 325 | 16.67% | Polycrystalline | 72 | 46.2 | 5 Years | 25 Years | 1963mm*985mm*40mm | -
Solar PV Panel | poly Crystaline | 38.3 | 21.5 | Livguard | LGV24V335 | Polycrystalline | 335 | 16.67% | Polycrystalline | 72 | 46.5 | 5 Years | 25 Years | 1963mm*985mm*40mm | -
Solar PV Panel | Monocrysalline | 41.2 | 21.5 | Livguard | LGV24V400M | Monocrysalline | 400 | 20.17% | Mono Perc | 72 | 49.79 | 10 years | 25 Years | 1963mm*985mm*40mm | -
Solar PV Panel | Monocrysalline | 17.65 | 10.6 | Livguard | LGV12V165M | Monocrysalline | 165 | 18.55% | Mono Perc | 32 | 21.82 | 10 years | 25 Years | 1335mm*665mm*35mm | -
Solar PV Panel | Monocrysalline | 18.01 | 10.6 | Livguard | LGV12V180M | Monocrysalline | 180 | 19.68% | Mono Perc | 32 | 22.12 | 10 Years | 25 Years | 1335mm*665mm*35mm | -
Solar PV Panel | poly Crystaline | 17.5 | 4 | Livfast | LFV12V40 | Polycrystalline | 40 | 13.99% | Polycrystalline | 36 | 21 | 5 Years | 25 Years | 430mm*665mm*34mm | -
Solar PV Panel | poly Crystaline | 18 | 4.1 | Livfast | LFV12V50 | Polycrystalline | 50 | 13.93% | Polycrystalline | 36 | 22 | 5 Years | 25 Years | 540mm*665mm*34mm | -
Solar PV Panel | poly Crystaline | 18 | 5.4 | Livfast | LFV12V75 | Polycrystalline | 75 | 14.56% | Polycrystalline | 36 | 22 | 5 Years | 25 Years | 775mm*665mm*34mm | -
Solar PV Panel | poly Crystaline | 18 | 7.6 | Livfast | LFV12V100 | Polycrystalline | 100 | 15.17% | Polycrystalline | 36 | 22 | 5 Years | 25 Years | 1010mm*665mm*34mm | -
Solar PV Panel | poly Crystaline | 18.2 | 10.6 | Livfast | LFV12V160 | Polycrystalline | 160 | 16.15% | Polycrystalline | 36 | 22.2 | 5 Years | 25 Years | 1490mm*665mm*35mm | -
Solar PV Panel | poly Crystaline | 37.8 | 21.5 | Livfast | LFV24V325 | Polycrystalline | 325 | 16.67% | Polycrystalline | 72 | 46.2 | 5 Years | 25 Years | 1963mm*985mm*40mm | -
Solar PV Panel | poly Crystaline | 37.8 | 21.5 | Livfast | LFV24V335 | Polycrystalline | 335 | 16.67% | Polycrystalline | 72 | 46.5 | 5 Years | 25 Years | 1963mm*985mm*40mm | -
Solar PV Panel | Monocrysalline | 17.65 | 21.5 | Livfast | LFV24V400M | Monocrysalline | 400 | 20.17% | Mono Perc | 72 | 49.79 | 10 years | 25 Years | 1963mm*985mm*40mm | -
Solar PV Panel | Monocrysalline | 17.65 | 21.5 | Livfast | LFV12V180M | Monocrysalline | 180 | 19.68% | Mono Perc | 32 | 22.12 | 10 years | 25 Years | 1335mm*665mm*35mm | -
Solar PV Panel | Monocrysalline | 17.65 | 21.5 | Livfast | LFV12V165M | Monocrysalline | 165 | 18.55% | Mono Perc | 32 | 21.82 | 10 Years | 25 Years | 1335mm*665mm*35mm | -

## Solar UPS (or Inverter) & PCU
General |  |  |  |  | Product Specifications | [12 empty] | Solar Specifications | [9 empty] | Features | [21 empty] | Input |  |  |  |  | Technical specification | [9 empty] | Warranty Details |  |  | Miscellaneous |  |  |  |  | Schema Additional Properties
[56 empty] | Output |  | Battery/Battery Charger | [9 empty] | Physical Characteristics |  | Environmental Characteristics | Environmental Characteristics
Inverter capacity | Name | Inverter Brand | Inverter Model | Net Weight (Kg) | Brand | Power Output | Phase Type | Topology | Inverter Capacity (VA) | Capacity (W) | Waveform type | Battery (Internal/External) | Battery Capacity | Type of Battery | System Voltage (DC) | Recommended Applications | Solar Compatibility | Minimum Solar Capacity (Wp) | Maximum Solar Capacity (Wp) | Charge Controller Rating (A) | Charge Controller Type | Grid Charging Parameters | Grid Charging Features | Inverter Mode (For Lights & Fans) / UPS Mode (For Sensitive Equipments) | User Settable Priority (Solar/Mains/Battery OR Solar/Battery/Mains) | LCD Display | App for Remote Monitoring/Management | UPS-Inverter Switch | Home or Away switch | Variable Voltage Sensitivity Setting | Automatic Voltage Regulation (AVR) | Full-time EMI/RFI Suppression | Frequency Regulation | Data Line Surge Protection | Separate Battery Protected and Surge-only Outlets | Hot Swap Battery | Extendable Battery Backup | Intelligent Battery Charging | Automatic Battery Self-test | Selectable Charging Current | Generator Compatibility | Cold Start Capability | Audible Alarms | Bypass Feature | LED Status Indicators | LCD Display | Power Management Software | Computer Interface |  | Modes of Operation | Input Voltage/Frequency | Voltage Window for "On Mains" Operation | Voltage Window for "On Solar Array" Operation | Maximum Input Voltage without Damage | Waveform | Output Voltage | Output Frequency | Internal/External | Nominal Voltage | Battery Capacity (C10) | Battery Type | Charger Type | Charging Current | Typical Recharge Time | Inverter/UPS Warranty | Battery Warranty | Warranty Type | Dimension (L*W*H) mm | Net Weight (Kg) |  | Operating Temperature | Humidity | Inverter Capacity | Waveform | Suitable For | Warranty Details
[22 empty] | Eg: Grid charging voltage or current | Eg: Auto-changed based on battery level | Eg: Yes/No |  | Eg: Yes/No | Eg: Yes/No | Eg: Yes/No | Eg: Yes/No/Not Applicable | Eg: Yes/No/Not Applicable | Eg: Yes/No/Not Applicable | Eg: Yes/No/Not Applicable | Eg: Yes/No/Not Applicable | Eg: Yes/No/Not Applicable | Eg: Yes/No/Not Applicable | Eg: Yes/No/Not Applicable | Eg: Yes/No | Eg: Yes/No | Eg: Yes/No | Eg: Yes/No | Eg: Yes/No | Eg: Yes/No | Eg: Yes/No | Eg: Yes/No | Eg: Yes/No | Eg: Yes/No | Eg: Yes/No | Eg: Yes/No | Eg: Yes/No | Eg: Inverter Mode/UPS Mode | Eg: 230 VAC/50 Hz | Eg:140-270 VAC, 185-260 VAC | Eg: 60-90 VDC | Eg: 270 VAC | [9 empty] | Eg: 10-12 hours
900 VA | Solar Inverter/UPS | Livguard | LS OG1150 | 10 | Livguard | AC | 1-Phase Input 1-Phase Output | Online | 900 | 720 | Pure Sine Wave | External | 40 Ah - 200 Ah | Tubular/Gel | 12 V | House loads, sensitive electronics | Yes | N/A | 900 | 50 A | PWM | Grid input operating voltage range - ECO: 90 - 290 V, UPS: 180 - 270 V | Battery charging, if through mains + solar: Mains - 17 A | Yes | Solar/Battery/Mains | Yes | No | Yes | Not Applicable | Not Applicable | Not Applicable | No | Yes | Not Applicable | Not Applicable | Not Applicable | No | Yes | Yes | Yes | Yes | No | Yes | Yes | Yes | Yes | Yes | No |  | ECO/UPS Mode | 230 VAC/50 Hz | 180 - 270 V | 16-30V | 270V | Pure Sine Wave | 225 +/- 7 V | 50 +/- 1 Hz | Internal | 12 V | 40 Ah - 200 Ah | Tubular | PWM | Battery charging through solar (default) - 40 A; Battery charging through mains and solar - 17 A Mains and 20 A Solar | 4-6 Hrs | 24 Months | 36/60 Months | Free for Battery and Electronics, Free + Prorata for Battery if 150 Ah or 180 Ah is selected | 295*330*170 | 10 |  | 0-50°C | 0-95% | 900 VA | Pure Sine Wave | House loads, sensitive electronics | 24 Months
1500 VA | Solar Inverter/UPS | Livguard | LS OG1850 | 15 | Livguard | AC | 1-Phase Input 1-Phase Output | Online | 1500 | 1200 | Pure Sine Wave | External | 40 Ah - 200 Ah | Tubular/Gel | 24 V | House loads, sensitive electronics | Yes | N/A | 1600 | 50 A | PWM | Grid input operating voltage range - ECO: 90 - 290 V, UPS: 180 - 270 V | Battery charging, if through mains + solar: Mains - 20 A | Yes | Solar/Battery/Mains | Yes | No | Yes | Not Applicable | Not Applicable | Not Applicable | No | Yes | Not Applicable | Not Applicable | Not Applicable | No | Yes | Yes | Yes | Yes | No | Yes | Yes | Yes | Yes | Yes | No |  | ECO/UPS Mode | 230 VAC/50 Hz | 180 - 270 V | 36-50V | 270V | Pure Sine Wave | 225 +/- 7 V | 50 +/- 1 Hz | Internal | 24 V | 40 Ah - 200 Ah | Tubular | PWM | Battery charging through solar (default) - 40 A; Battery charging through mains and solar - 20 A Mains and 50 A Solar | 4-6 Hrs | 24 Months | 36/60 Months | Free for Battery and Electronics, Free + Prorata for Battery if 150 Ah or 180 Ah is selected | 363*398*251 | 15 |  | 0-50°C | 0-95% | 1500 VA | Pure Sine Wave | House loads, sensitive electronics | 24 Months
2000 VA | Solar Inverter/UPS | Livguard | LS OG2250 | 16.5 | Livguard | AC | 1-Phase Input 1-Phase Output | Online | 2000 | 1600 | Pure Sine Wave | External | 40 Ah - 200 Ah | Tubular/Gel | 24 V | House loads, sensitive electronics, pump | Yes | N/A | 1600 | 50 A | PWM | Grid input operating voltage range - ECO: 90 - 290 V, UPS: 180 - 270 V | Battery charging, if through mains + solar: Mains - 20 A | Yes | Solar/Battery/Mains | Yes | No | Yes | Not Applicable | Not Applicable | Not Applicable | No | Yes | Not Applicable | Not Applicable | Not Applicable | No | Yes | Yes | Yes | Yes | No | Yes | Yes | Yes | Yes | Yes | No |  | ECO/UPS Mode | 230 VAC/50 Hz | 180 - 270 V | 36-50V | 270V | Pure Sine Wave | 225 +/- 7 V | 50 +/- 1 Hz | Internal | 24 V | 40 Ah - 200 Ah | Tubular | PWM | Battery charging through solar (default) - 40 A; Battery charging through mains and solar - 20 A Mains and 50 A Solar | 4-6 Hrs | 24 Months | 36/60 Months | Free for Battery and Electronics, Free + Prorata for Battery if 150 Ah or 180 Ah is selected | 365*400*250 | 16.5 |  | 0-50°C | 0-95% | 2000 VA | Pure Sine Wave | House loads, sensitive electronics, pump | 24 Months
3500 VA | Solar PCU | Livguard | LS OG3500 | 28.97 | Livguard | AC | 1-Phase Input 1-Phase Output | Online | 3500 | 2800 | Pure Sine Wave | External | 40 Ah - 200 Ah | Tubular/Gel | 48 V | House loads, sensitive electronics, pump | Yes | N/A | 3200 | 50 A | PWM | Default battery charging current from grid side: 18 A | Battery charging current range from grid side: 5-18 A | Yes | Solar/Battery/Mains | Yes | No | Yes | Not Applicable | Not Applicable | Not Applicable | No | Yes | Not Applicable | Not Applicable | Not Applicable | No | Yes | Yes | Yes | Yes | No | Yes | Yes | Yes | Yes | Yes | No |  | Inverter/UPS Mode | 230 VAC/50 Hz | 100 - 280 V | 60-100V | 270V | Pure Sine Wave | 220 +/- 7 V | 50 +/- 1 Hz | Internal | 48 V | 40 Ah - 200 Ah | Tubular | PWM | Battery charging current range from grid side: 5-18 A; Battery charging current range from PV side: 5-50 A | 4-6 Hrs | 24 Months | 36/60 Months | Free for Battery and Electronics, Free + Prorata for Battery if 150 Ah or 180 Ah is selected | 370*400*320 | 28.97 |  | 0-50°C | 0-95% | 3500 VA | Pure Sine Wave | House loads, sensitive electronics, pump | 24 Months
5000 VA | Solar PCU | Livguard | LS OG5000 | 43.79 | Livguard | AC | 1-Phase Input 1-Phase Output | Online | 5000 | 4000 | Pure Sine Wave | External | 100 Ah - 200 Ah | Tubular/Gel | 96V | House loads, sensitive electronics, pump, AC | Yes | N/A | 6400 | 50 A | PWM | Default battery charging current from grid side: 16 A | Battery charging current range from grid side: 5-16 A | Yes | Solar/Battery/Mains | Yes | No | Yes | Not Applicable | Not Applicable | Not Applicable | No | Yes | Not Applicable | Not Applicable | Not Applicable | No | Yes | Yes | Yes | Yes | No | Yes | Yes | Yes | Yes | Yes | No |  | Inverter/UPS Mode | 230 VAC/50 Hz | 100 - 280 V | 110-200V | 270V | Pure Sine Wave | 220 +/- 7 V | 50 +/- 1 Hz | Internal | 96 V | 100 Ah - 200 Ah | Tubular | PWM | Battery charging current range from grid side: 5-16 A; Battery charging current range from PV side: 5-50 A | 4-6 Hrs | 24 Months | 36/60 Months | Free for Battery and Electronics, Free + Prorata for Battery if 150 Ah or 180 Ah is selected | 370*510*550 | 43.79 |  | 0-50°C | 0-95% | 5000 VA | Pure Sine Wave | House loads, sensitive electronics, pump, AC | 24 Months
7500 VA | Solar PCU | Livguard | LS OG7500 | 64.57 | Livguard | AC | 1-Phase Input 1-Phase Output | Online | 7500 | 6000 | Pure Sine Wave | External | 100 Ah - 200 Ah | Tubular/Gel | 120 V | House loads, sensitive electronics, pump, AC | Yes | N/A | 8000 | 50 A | PWM | Default battery charging current from grid side: 16 A | Battery charging current range from grid side: 5-16 A | Yes | Solar/Battery/Mains | Yes | No | Yes | Not Applicable | Not Applicable | Not Applicable | No | Yes | Not Applicable | Not Applicable | Not Applicable | No | Yes | Yes | Yes | Yes | No | Yes | Yes | Yes | Yes | Yes | No |  | Inverter/UPS Mode | 230 VAC/50 Hz | 100 - 280 V | 130-250V | 270V | Pure Sine Wave | 220 +/- 7 V | 50 +/- 1 Hz | Internal | 120 V | 100 Ah - 200 Ah | Tubular | PWM | Battery charging current range from grid side: 5-16 A; Battery charging current range from PV side: 5-50 A | 4-6 Hrs | 24 Months | 36/60 Months | Free for Battery and Electronics, Free + Prorata for Battery if 150 Ah or 180 Ah is selected | 370*530*620 | 64.57 |  | 0-50°C | 0-95% | 7500 VA | Pure Sine Wave | House loads, sensitive electronics, pump, AC | 24 Months
10000 VA | Solar PCU | Livguard | LS OG10000 | 67.28 | Livguard | AC | 1-Phase Input 1-Phase Output | Online | 10000 | 8000 | Pure Sine Wave | External | 100 Ah - 200 Ah | Tubular/Gel | 120 V | House loads, sensitive electronics, pump, AC | Yes | N/A | 12000 | 70 A | PWM | Default battery charging current from grid side: 20 A | Battery charging current range from grid side: 5-20 A | Yes | Solar/Battery/Mains | Yes | No | Yes | Not Applicable | Not Applicable | Not Applicable | No | Yes | Not Applicable | Not Applicable | Not Applicable | No | Yes | Yes | Yes | Yes | No | Yes | Yes | Yes | Yes | Yes | No |  | Inverter/UPS Mode | 230 VAC/50 Hz | 100 - 280 V | 130-250V | 270V | Pure Sine Wave | 220 +/- 7 V | 50 +/- 1 Hz | Internal | 120 V | 100 Ah - 200 Ah | Tubular | PWM | Battery charging current range from grid side: 5-20 A; Battery charging current range from PV side: 5-50 A | 4-6 Hrs | 24 Months | 36/60 Months | Free for Battery and Electronics, Free + Prorata for Battery if 150 Ah or 180 Ah is selected | 370*530*620 | 67.28 |  | 0-50°C | 0-95% | 10000 VA | Pure Sine Wave | House loads, sensitive electronics, pump, AC | 24 Months
3500 VA | Solar PCU | Livguard | LS OG3500M | 51.95 | Livguard | AC | 1-Phase Input 1-Phase Output | Online | 3500 | 2800 | Pure Sine Wave | External | 40 Ah - 200 Ah | Tubular/Gel | 48 V | House loads, sensitive electronics, pump | Yes | N/A | 3850 | 38 A | MPPT | Default battery charging current from grid side: 18 A | Battery charging current range from grid side: 5-18 A | Yes | Solar/Battery/Mains | Yes | No | Yes | Not Applicable | Not Applicable | Not Applicable | No | Yes | Not Applicable | Not Applicable | Not Applicable | No | Yes | Yes | Yes | Yes | No | Yes | Yes | Yes | Yes | Yes | No |  | Inverter/UPS Mode | 230 VAC/50 Hz | 180-260 V | 70-190V | 270V | Pure Sine Wave | 220 +/- 7 V | 50 +/- 1 Hz | Internal | 48 V | 40 Ah - 200 Ah | Tubular | PWM | Battery charging current range from grid side: 5-18 A; Battery charging current range from PV side: 5-50 A | 4-6 Hrs | 24 Months | 36/60 Months | Free for Battery and Electronics, Free + Prorata for Battery if 150 Ah or 180 Ah is selected | 680*345*510 | 51.95 |  | 0-50°C | 0-95% | 3500 VA | Pure Sine Wave | House loads, sensitive electronics, pump | 24 Months
5000 VA | Solar PCU | Livguard | LS OG5048M | 55.55 | Livguard | AC | 1-Phase Input 1-Phase Output | Online | 5000 | 4000 | Pure Sine Wave | External | 100 Ah - 200 Ah | Tubular/Gel | 48V | House loads, sensitive electronics, pump, AC | Yes | N/A | 5500 | 50 A | MPPT | Default battery charging current from grid side: 16 A | Battery charging current range from grid side: 5-16 A | Yes | Solar/Battery/Mains | Yes | No | Yes | Not Applicable | Not Applicable | Not Applicable | No | Yes | Not Applicable | Not Applicable | Not Applicable | No | Yes | Yes | Yes | Yes | No | Yes | Yes | Yes | Yes | Yes | No |  | Inverter/UPS Mode | 230 VAC/50 Hz | 180-260 V | 70-190V | 270V | Pure Sine Wave | 220 +/- 7 V | 50 +/- 1 Hz | Internal | 96 V | 100 Ah - 200 Ah | Tubular | PWM | Battery charging current range from grid side: 5-16 A; Battery charging current range from PV side: 5-50 A | 4-6 Hrs | 24 Months | 36/60 Months | Free for Battery and Electronics, Free + Prorata for Battery if 150 Ah or 180 Ah is selected | 680*345*510 | 55.55 |  | 0-50°C | 0-95% | 5000 VA | Pure Sine Wave | House loads, sensitive electronics, pump, AC | 24 Months
7500 VA | Solar PCU | Livguard | LS OG7500M | 109.85 | Livguard | AC | 1-Phase Input 1-Phase Output | Online | 7500 | 6000 | Pure Sine Wave | External | 100 Ah - 200 Ah | Tubular/Gel | 96 V | House loads, sensitive electronics, pump, AC | Yes | N/A | 8250 | 50 A | MPPT | Default battery charging current from grid side: 16 A | Battery charging current range from grid side: 5-16 A | Yes | Solar/Battery/Mains | Yes | No | Yes | Not Applicable | Not Applicable | Not Applicable | No | Yes | Not Applicable | Not Applicable | Not Applicable | No | Yes | Yes | Yes | Yes | No | Yes | Yes | Yes | Yes | Yes | No |  | Inverter/UPS Mode | 230 VAC/50 Hz | 170 - 270 V | 175-320V | 270V | Pure Sine Wave | 220 +/- 7 V | 50 +/- 1 Hz | Internal | 120 V | 100 Ah - 200 Ah | Tubular | PWM | Battery charging current range from grid side: 5-16 A; Battery charging current range from PV side: 5-50 A | 4-6 Hrs | 24 Months | 36/60 Months | Free for Battery and Electronics, Free + Prorata for Battery if 150 Ah or 180 Ah is selected | 835*495*800 | 109.85 |  | 0-50°C | 0-95% | 7500 VA | Pure Sine Wave | House loads, sensitive electronics, pump, AC | 24 Months
10000 VA | Solar PCU | Livguard | LS OG10000M | 116.7 | Livguard | AC | 1-Phase Input 1-Phase Output | Online | 10000 | 8000 | Pure Sine Wave | External | 100 Ah - 200 Ah | Tubular/Gel | 120 V | House loads, sensitive electronics, pump, AC | Yes | N/A | 11000 | 57 A | MPPT | Default battery charging current from grid side: 20 A | Battery charging current range from grid side: 5-20 A | Yes | Solar/Battery/Mains | Yes | No | Yes | Not Applicable | Not Applicable | Not Applicable | No | Yes | Not Applicable | Not Applicable | Not Applicable | No | Yes | Yes | Yes | Yes | No | Yes | Yes | Yes | Yes | Yes | No |  | Inverter/UPS Mode | 230 VAC/50 Hz | 170 - 270 V | 175-320V | 270V | Pure Sine Wave | 220 +/- 7 V | 50 +/- 1 Hz | Internal | 120 V | 100 Ah - 200 Ah | Tubular | PWM | Battery charging current range from grid side: 5-20 A; Battery charging current range from PV side: 5-50 A | 4-6 Hrs | 24 Months | 36/60 Months | Free for Battery and Electronics, Free + Prorata for Battery if 150 Ah or 180 Ah is selected | 835*495*800 | 116.7 |  | 0-50°C | 0-95% | 10000 VA | Pure Sine Wave | House loads, sensitive electronics, pump, AC | 24 Months
15000 VA | Solar PCU | Livguard | LS OG15000M | 153.45 | Livguard | AC | 1-Phase Input 1-Phase Output | Online | 15000 | 12000 | Pure Sine Wave | External | 100 Ah - 200 Ah | Tubular/Gel | 240 V | House loads, sensitive electronics, pump, AC | Yes | N/A | 16500 | 57 A | MPPT | Default battery charging current from grid side: 20 A | Battery charging current range from grid side: 5-20 A | Yes | Solar/Battery/Mains | Yes | No | Yes | Not Applicable | Not Applicable | Not Applicable | No | Yes | Not Applicable | Not Applicable | Not Applicable | No | Yes | Yes | Yes | Yes | No | Yes | Yes | Yes | Yes | Yes | No |  | Inverter/UPS Mode | 230 VAC/50 Hz | 170 - 270 V | 350-700V | 270V | Pure Sine Wave | 220 +/- 7 V | 50 +/- 1 Hz | Internal | 120 V | 100 Ah - 200 Ah | Tubular | PWM | Battery charging current range from grid side: 5-20 A; Battery charging current range from PV side: 5-50 A | 4-6 Hrs | 24 Months | 36/60 Months | Free for Battery and Electronics, Free + Prorata for Battery if 150 Ah or 180 Ah is selected | 835*565*800 | 153.45 |  | 0-50°C | 0-95% | 10000 VA | Pure Sine Wave | House loads, sensitive electronics, pump, AC | 24 Months
900 VA | Solar Inverter/UPS | Livfast | LFS SO1150 | 10 | Livfast | AC | 1-Phase Input 1-Phase Output | Online | 900 | 720 | Pure Sine Wave | External | 100 Ah - 200 Ah | Tubular/Gel | 12 V | House loads, sensitive electronics | Yes | N/A | 900 | 50 A | PWM | Grid input operating voltage range - ECO: 90 - 290 V, UPS: 180 - 270 V | Battery charging, if through mains + solar: Mains - 17 A | Yes | Solar/Battery/Mains | Yes | No | Yes | Not Applicable | Not Applicable | Not Applicable | No | Yes | Not Applicable | Not Applicable | Not Applicable | No | Yes | Yes | Yes | Yes | No | Yes | Yes | Yes | Yes | Yes | No |  | ECO/UPS Mode | 230 VAC/50 Hz | 180 - 270 V | 16-30V | 270V | Pure Sine Wave | 225 +/- 7 V | 50 +/- 1 Hz | Internal | 12 V | 100 Ah - 200 Ah | Tubular | PWM | Battery charging through solar (default) - 40 A; Battery charging through mains and solar - 17 A Mains and 20 A Solar | 4-6 Hrs | 24 Months | 36/60 Months | Free for Battery and Electronics, Free + Prorata for Battery if 150 Ah or 180 Ah is selected | 295*330*170 | 10 |  | 0-50°C | 0-95% | 900 VA | Pure Sine Wave | House loads, sensitive electronics | 24 Months
1500 VA | Solar Inverter/UPS | Livfast | LFS SO1850 | 15 | Livfast | AC | 1-Phase Input 1-Phase Output | Online | 1500 | 1200 | Pure Sine Wave | External | 100 Ah - 200 Ah | Tubular/Gel | 24 V | House loads, sensitive electronics | Yes | N/A | 1600 | 50 A | PWM | Grid input operating voltage range - ECO: 90 - 290 V, UPS: 180 - 270 V | Battery charging, if through mains + solar: Mains - 20 A | Yes | Solar/Battery/Mains | Yes | No | Yes | Not Applicable | Not Applicable | Not Applicable | No | Yes | Not Applicable | Not Applicable | Not Applicable | No | Yes | Yes | Yes | Yes | No | Yes | Yes | Yes | Yes | Yes | No |  | ECO/UPS Mode | 230 VAC/50 Hz | 180 - 270 V | 36-50V | 270V | Pure Sine Wave | 225 +/- 7 V | 50 +/- 1 Hz | Internal | 24 V | 100 Ah - 200 Ah | Tubular | PWM | Battery charging through solar (default) - 40 A; Battery charging through mains and solar - 20 A Mains and 50 A Solar | 4-6 Hrs | 24 Months | 36/60 Months | Free for Battery and Electronics, Free + Prorata for Battery if 150 Ah or 180 Ah is selected | 363*398*251 | 15 |  | 0-50°C | 0-95% | 1500 VA | Pure Sine Wave | House loads, sensitive electronics | 24 Months
2000 VA | Solar Inverter/UPS | Livfast | LFS SO2250 | 16.5 | Livfast | AC | 1-Phase Input 1-Phase Output | Online | 2000 | 1600 | Pure Sine Wave | External | 100 Ah - 200 Ah | Tubular/Gel | 24 V | House loads, sensitive electronics, pump | Yes | N/A | 1600 | 50 A | PWM | Grid input operating voltage range - ECO: 90 - 290 V, UPS: 180 - 270 V | Battery charging, if through mains + solar: Mains - 20 A | Yes | Solar/Battery/Mains | Yes | No | Yes | Not Applicable | Not Applicable | Not Applicable | No | Yes | Not Applicable | Not Applicable | Not Applicable | No | Yes | Yes | Yes | Yes | No | Yes | Yes | Yes | Yes | Yes | No |  | ECO/UPS Mode | 230 VAC/50 Hz | 180 - 270 V | 36-50V | 270V | Pure Sine Wave | 225 +/- 7 V | 50 +/- 1 Hz | Internal | 24 V | 100 Ah - 200 Ah | Tubular | PWM | Battery charging through solar (default) - 40 A; Battery charging through mains and solar - 20 A Mains and 50 A Solar | 4-6 Hrs | 24 Months | 36/60 Months | Free for Battery and Electronics, Free + Prorata for Battery if 150 Ah or 180 Ah is selected | 365*400*250 | 16.5 |  | 0-50°C | 0-95% | 2000 VA | Pure Sine Wave | House loads, sensitive electronics, pump | 24 Months
3500 VA | Solar PCU | Livfast | LFS SO3500 | 28.97 | Livfast | AC | 1-Phase Input 1-Phase Output | Online | 3500 | 2800 | Pure Sine Wave | External | 100 Ah - 200 Ah | Tubular/Gel | 48 V | House loads, sensitive electronics, pump | Yes | N/A | 3200 | 50 A | PWM | Default battery charging current from grid side: 18 A | Battery charging current range from grid side: 5-18 A | Yes | Solar/Battery/Mains | Yes | No | Yes | Not Applicable | Not Applicable | Not Applicable | No | Yes | Not Applicable | Not Applicable | Not Applicable | No | Yes | Yes | Yes | Yes | No | Yes | Yes | Yes | Yes | Yes | No |  | Inverter/UPS Mode | 230 VAC/50 Hz | 100 - 280 V | 60-100V | 270V | Pure Sine Wave | 220 +/- 7 V | 50 +/- 1 Hz | Internal | 48 V | 100 Ah - 200 Ah | Tubular | PWM | Battery charging current range from grid side: 5-18 A; Battery charging current range from PV side: 5-50 A | 4-6 Hrs | 24 Months | 36/60 Months | Free for Battery and Electronics, Free + Prorata for Battery if 150 Ah or 180 Ah is selected | 370*400*320 | 28.97 |  | 0-50°C | 0-95% | 3500 VA | Pure Sine Wave | House loads, sensitive electronics, pump | 24 Months
5000 VA | Solar PCU | Livfast | LFS SO5000 | 43.79 | Livfast | AC | 1-Phase Input 1-Phase Output | Online | 5000 | 4000 | Pure Sine Wave | External | 100 Ah - 200 Ah | Tubular/Gel | 96V | House loads, sensitive electronics, pump, AC | Yes | N/A | 6400 | 50 A | PWM | Default battery charging current from grid side: 16 A | Battery charging current range from grid side: 5-16 A | Yes | Solar/Battery/Mains | Yes | No | Yes | Not Applicable | Not Applicable | Not Applicable | No | Yes | Not Applicable | Not Applicable | Not Applicable | No | Yes | Yes | Yes | Yes | No | Yes | Yes | Yes | Yes | Yes | No |  | Inverter/UPS Mode | 230 VAC/50 Hz | 100 - 280 V | 110-200V | 270V | Pure Sine Wave | 220 +/- 7 V | 50 +/- 1 Hz | Internal | 96 V | 100 Ah - 200 Ah | Tubular | PWM | Battery charging current range from grid side: 5-16 A; Battery charging current range from PV side: 5-50 A | 4-6 Hrs | 24 Months | 36/60 Months | Free for Battery and Electronics, Free + Prorata for Battery if 150 Ah or 180 Ah is selected | 370*510*550 | 43.79 |  | 0-50°C | 0-95% | 5000 VA | Pure Sine Wave | House loads, sensitive electronics, pump, AC | 24 Months
7500 VA | Solar PCU | Livfast | LFS SO7500 | 64.57 | Livfast | AC | 1-Phase Input 1-Phase Output | Online | 7500 | 6000 | Pure Sine Wave | External | 100 Ah - 200 Ah | Tubular/Gel | 120 V | House loads, sensitive electronics, pump, AC | Yes | N/A | 8000 | 50 A | PWM | Default battery charging current from grid side: 16 A | Battery charging current range from grid side: 5-16 A | Yes | Solar/Battery/Mains | Yes | No | Yes | Not Applicable | Not Applicable | Not Applicable | No | Yes | Not Applicable | Not Applicable | Not Applicable | No | Yes | Yes | Yes | Yes | No | Yes | Yes | Yes | Yes | Yes | No |  | Inverter/UPS Mode | 230 VAC/50 Hz | 100 - 280 V | 130-250V | 270V | Pure Sine Wave | 220 +/- 7 V | 50 +/- 1 Hz | Internal | 120 V | 100 Ah - 200 Ah | Tubular | PWM | Battery charging current range from grid side: 5-16 A; Battery charging current range from PV side: 5-50 A | 4-6 Hrs | 24 Months | 36/60 Months | Free for Battery and Electronics, Free + Prorata for Battery if 150 Ah or 180 Ah is selected | 370*530*620 | 64.57 |  | 0-50°C | 0-95% | 7500 VA | Pure Sine Wave | House loads, sensitive electronics, pump, AC | 24 Months
10000 VA | Solar PCU | Livfast | LFS SO10000 | 67.28 | Livfast | AC | 1-Phase Input 1-Phase Output | Online | 10000 | 8000 | Pure Sine Wave | External | 100 Ah - 200 Ah | Tubular/Gel | 120 V | House loads, sensitive electronics, pump, AC | Yes | N/A | 12000 | 70 A | PWM | Default battery charging current from grid side: 20 A | Battery charging current range from grid side: 5-20 A | Yes | Solar/Battery/Mains | Yes | No | Yes | Not Applicable | Not Applicable | Not Applicable | No | Yes | Not Applicable | Not Applicable | Not Applicable | No | Yes | Yes | Yes | Yes | No | Yes | Yes | Yes | Yes | Yes | No |  | Inverter/UPS Mode | 230 VAC/50 Hz | 100 - 280 V | 130-250V | 270V | Pure Sine Wave | 220 +/- 7 V | 50 +/- 1 Hz | Internal | 120 V | 100 Ah - 200 Ah | Tubular | PWM | Battery charging current range from grid side: 5-20 A; Battery charging current range from PV side: 5-50 A | 4-6 Hrs | 24 Months | 60 Months | Free for Battery and Electronics, Free + Prorata for Battery if 150 Ah or 180 Ah is selected | 370*530*620 | 67.28 |  | 0-50°C | 0-95% | 10000 VA | Pure Sine Wave | House loads, sensitive electronics, pump, AC | 24 Months
3500 VA | Solar PCU | Livfast | LS OG3500M | 51.95 | Livguard | AC | 1-Phase Input 1-Phase Output | Online | 3500 | 2800 | Pure Sine Wave | External | 40 Ah - 200 Ah | Tubular/Gel | 48 V | House loads, sensitive electronics, pump | Yes | N/A | 3850 | 38 A | MPPT | Default battery charging current from grid side: 18 A | Battery charging current range from grid side: 5-18 A | Yes | Solar/Battery/Mains | Yes | No | Yes | Not Applicable | Not Applicable | Not Applicable | No | Yes | Not Applicable | Not Applicable | Not Applicable | No | Yes | Yes | Yes | Yes | No | Yes | Yes | Yes | Yes | Yes | No |  | Inverter/UPS Mode | 230 VAC/50 Hz | 180-260 V | 70-190V | 270V | Pure Sine Wave | 220 +/- 7 V | 50 +/- 1 Hz | Internal | 48 V | 40 Ah - 200 Ah | Tubular | PWM | Battery charging current range from grid side: 5-18 A; Battery charging current range from PV side: 5-50 A | 4-6 Hrs | 24 Months | 36/60 Months | Free for Battery and Electronics, Free + Prorata for Battery if 150 Ah or 180 Ah is selected | 680*345*510 | 51.95 |  | 0-50°C | 0-95% | 3500 VA | Pure Sine Wave | House loads, sensitive electronics, pump | 24 Months
5000 VA | Solar PCU | Livfast | LS OG5048M | 55.55 | Livguard | AC | 1-Phase Input 1-Phase Output | Online | 5000 | 4000 | Pure Sine Wave | External | 100 Ah - 200 Ah | Tubular/Gel | 48V | House loads, sensitive electronics, pump, AC | Yes | N/A | 5500 | 50 A | MPPT | Default battery charging current from grid side: 16 A | Battery charging current range from grid side: 5-16 A | Yes | Solar/Battery/Mains | Yes | No | Yes | Not Applicable | Not Applicable | Not Applicable | No | Yes | Not Applicable | Not Applicable | Not Applicable | No | Yes | Yes | Yes | Yes | No | Yes | Yes | Yes | Yes | Yes | No |  | Inverter/UPS Mode | 230 VAC/50 Hz | 180-260 V | 70-190V | 270V | Pure Sine Wave | 220 +/- 7 V | 50 +/- 1 Hz | Internal | 96 V | 100 Ah - 200 Ah | Tubular | PWM | Battery charging current range from grid side: 5-16 A; Battery charging current range from PV side: 5-50 A | 4-6 Hrs | 24 Months | 36/60 Months | Free for Battery and Electronics, Free + Prorata for Battery if 150 Ah or 180 Ah is selected | 680*345*510 | 55.55 |  | 0-50°C | 0-95% | 5000 VA | Pure Sine Wave | House loads, sensitive electronics, pump, AC | 24 Months
7500 VA | Solar PCU | Livfast | LS OG7500M | 109.85 | Livguard | AC | 1-Phase Input 1-Phase Output | Online | 7500 | 6000 | Pure Sine Wave | External | 100 Ah - 200 Ah | Tubular/Gel | 96 V | House loads, sensitive electronics, pump, AC | Yes | N/A | 8250 | 50 A | MPPT | Default battery charging current from grid side: 16 A | Battery charging current range from grid side: 5-16 A | Yes | Solar/Battery/Mains | Yes | No | Yes | Not Applicable | Not Applicable | Not Applicable | No | Yes | Not Applicable | Not Applicable | Not Applicable | No | Yes | Yes | Yes | Yes | No | Yes | Yes | Yes | Yes | Yes | No |  | Inverter/UPS Mode | 230 VAC/50 Hz | 170 - 270 V | 175-320V | 270V | Pure Sine Wave | 220 +/- 7 V | 50 +/- 1 Hz | Internal | 120 V | 100 Ah - 200 Ah | Tubular | PWM | Battery charging current range from grid side: 5-16 A; Battery charging current range from PV side: 5-50 A | 4-6 Hrs | 24 Months | 36/60 Months | Free for Battery and Electronics, Free + Prorata for Battery if 150 Ah or 180 Ah is selected | 835*495*800 | 109.85 |  | 0-50°C | 0-95% | 7500 VA | Pure Sine Wave | House loads, sensitive electronics, pump, AC | 24 Months
10000 VA | Solar PCU | Livfast | LS OG10000M | 116.7 | Livguard | AC | 1-Phase Input 1-Phase Output | Online | 10000 | 8000 | Pure Sine Wave | External | 100 Ah - 200 Ah | Tubular/Gel | 120 V | House loads, sensitive electronics, pump, AC | Yes | N/A | 11000 | 57 A | MPPT | Default battery charging current from grid side: 20 A | Battery charging current range from grid side: 5-20 A | Yes | Solar/Battery/Mains | Yes | No | Yes | Not Applicable | Not Applicable | Not Applicable | No | Yes | Not Applicable | Not Applicable | Not Applicable | No | Yes | Yes | Yes | Yes | No | Yes | Yes | Yes | Yes | Yes | No |  | Inverter/UPS Mode | 230 VAC/50 Hz | 170 - 270 V | 175-320V | 270V | Pure Sine Wave | 220 +/- 7 V | 50 +/- 1 Hz | Internal | 120 V | 100 Ah - 200 Ah | Tubular | PWM | Battery charging current range from grid side: 5-20 A; Battery charging current range from PV side: 5-50 A | 4-6 Hrs | 24 Months | 36/60 Months | Free for Battery and Electronics, Free + Prorata for Battery if 150 Ah or 180 Ah is selected | 835*495*800 | 116.7 |  | 0-50°C | 0-95% | 10000 VA | Pure Sine Wave | House loads, sensitive electronics, pump, AC | 24 Months
15000 VA | Solar PCU | Livfast | LS OG15000M | 153.45 | Livguard | AC | 1-Phase Input 1-Phase Output | Online | 15000 | 12000 | Pure Sine Wave | External | 100 Ah - 200 Ah | Tubular/Gel | 240 V | House loads, sensitive electronics, pump, AC | Yes | N/A | 16500 | 57 A | MPPT | Default battery charging current from grid side: 20 A | Battery charging current range from grid side: 5-20 A | Yes | Solar/Battery/Mains | Yes | No | Yes | Not Applicable | Not Applicable | Not Applicable | No | Yes | Not Applicable | Not Applicable | Not Applicable | No | Yes | Yes | Yes | Yes | No | Yes | Yes | Yes | Yes | Yes | No |  | Inverter/UPS Mode | 230 VAC/50 Hz | 170 - 270 V | 350-700V | 270V | Pure Sine Wave | 220 +/- 7 V | 50 +/- 1 Hz | Internal | 120 V | 100 Ah - 200 Ah | Tubular | PWM | Battery charging current range from grid side: 5-20 A; Battery charging current range from PV side: 5-50 A | 4-6 Hrs | 24 Months | 36/60 Months | Free for Battery and Electronics, Free + Prorata for Battery if 150 Ah or 180 Ah is selected | 835*565*800 | 153.45 |  | 0-50°C | 0-95% | 10000 VA | Pure Sine Wave | House loads, sensitive electronics, pump, AC | 24 Months

## SMU
General |  |  |  |  | Kit Specifications | [12 empty] | Controller Features | [9 empty] | Warranty Details
[6 empty] | Example Panel | [11 empty] | Controller Working Principle | [9 empty] | Warranty | Expected Life |  | Safety/Protection
Name | Brand | System Rating | Weight (Kg) | Total Solar Panel Capacity (W) | Total Solar Capacity | Solar Panel (Wp) | Solar Panel (Technology) | Avg. Energy from Solar (Estd.) | Charge Controller (Voltage) | Charge Controller (Current) | Charge Controller (Type) | Supported Battery Capacity | Supported Inverter Capacity (Max.) | Panel Mounting Structure | Approx. Area Required (in sq.ft.) | Est. Carbon Savings | Est. Electricity Savings | Scenario | [10 empty] | Component | Life
[15 empty] | 1 kW requires about 100 sq.ft. of area | 1 kW offsets about 0.73 tons of CO2 emission | 1 Year is equivalent to 330 Sunny Days | Minimum Daytime Loads |  | Significant Daytime Loads |  | Daytime (Significant Daytime Cuts) |  | Night Time (Occasional Power Cuts) |  | Controller Display | Controller Dimensions
[8 empty] | Units per Month | [8 empty] | Units per Year | If Battery > Reserve | If Battery < Reserve | If Battery > Reserve | If Battery < Reserve | If Battery > Reserve | If Battery < Reserve | If Battery > Reserve | If Battery < Reserve
LSMU 122430 | Livguard | 12V/30A | 0.9 | 500 | 500 | 165 | Monocrystalline | 56 | 12 V | 30 A | PWM | 100 - 200 Ah | - | Galvanized Iron | 16.5 | 0.12045 | 653.4 | Solar powers load. Remaining solar power maintains Battery SOC. No grid power is used. | Solar & Grid power maintains Battery SOC. Grid power runs load. | Solar and Battery run load. Remaining solar power maintains Battery SOC. No grid power is used. | Solar & Grid power maintains Battery SOC. Grid power runs load. | Solar powers load. Remaining solar power maintains Battery SOC. | Solar power maintains Battery SOC. Battery runs load. | Battery runs load. No grid power is used. | Grid power runs load and maintains Battery SOC. Battery runs load when grid power is unavailable. | LCD | 205mmx113mmx70mm | 1 Year | Solar Panel | 90 % module efficiency after 10 years. 80 % module efficiency after 25 years | Reverse Polarity for PV/Battery, Short Circuit, Battery Overcharge and Deep Discharge
| Livguard | 24V/30A | 0.9 | 1000 | 1000 | 325 | Polycrystalline | 112 | 24 V | 30 A | PWM | 100 - 200 Ah | - | Galvanized Iron | 32.5 | 0.23725 | 1287 | Solar powers load. Remaining solar power maintains Battery SOC. No grid power is used. | Solar & Grid power maintains Battery SOC. Grid power runs load. | Solar and Battery run load. Remaining solar power maintains Battery SOC. No grid power is used. | Solar & Grid power maintains Battery SOC. Grid power runs load. | Solar powers load. Remaining solar power maintains Battery SOC. | Solar power maintains Battery SOC. Battery runs load. | Battery runs load. No grid power is used. | Grid power runs load and maintains Battery SOC. Battery runs load when grid power is unavailable. | LCD | 205mmx113mmx70mm | 1 Year | Solar Panel | 90 % module efficiency after 10 years. 80 % module efficiency after 25 years | Reverse Polarity for PV/Battery, Short Circuit, Battery Overcharge and Deep Discharge
LSMU 24-4850 | Livguard | 24V/50A | 1.5 | 1800 | 1800 | 325 | Polycrystalline | 168 | 24 V | 50 A | PWM | 100 - 200 Ah | - | Galvanized Iron | 32.5 | 0.23725 | 2145 | Solar powers load. Remaining solar power maintains Battery SOC. No grid power is used. | Solar & Grid power maintains Battery SOC. Grid power runs load. | Solar and Battery run load. Remaining solar power maintains Battery SOC. No grid power is used. | Solar & Grid power maintains Battery SOC. Grid power runs load. | Solar powers load. Remaining solar power maintains Battery SOC. | Solar power maintains Battery SOC. Battery runs load. | Battery runs load. No grid power is used. | Grid power runs load and maintains Battery SOC. Battery runs load when grid power is unavailable. | LCD | 264mmx183mmx90mm | 1 Year | Solar Panel | 90 % module efficiency after 10 years. 80 % module efficiency after 25 years | Reverse Polarity for PV/Battery, Short Circuit, Battery Overcharge and Deep Discharge
| Livguard | 36V/50A | 1.5 | 3600 | 3600 | 165 | Monocrystalline | 415.8 | 36 V | 50 A | PWM | 100 - 200 Ah | - | Galvanized Iron | 16.5 | 0.12045 | 4573.8 | Solar powers load. Remaining solar power maintains Battery SOC. No grid power is used. | Solar & Grid power maintains Battery SOC. Grid power runs load. | Solar and Battery run load. Remaining solar power maintains Battery SOC. No grid power is used. | Solar & Grid power maintains Battery SOC. Grid power runs load. | Solar powers load. Remaining solar power maintains Battery SOC. | Solar power maintains Battery SOC. Battery runs load. | Battery runs load. No grid power is used. | Grid power runs load and maintains Battery SOC. Battery runs load when grid power is unavailable. | LCD | 264mmx183mmx90mm | 1 Year | Solar Panel | 90 % module efficiency after 10 years. 80 % module efficiency after 25 years | Reverse Polarity for PV/Battery, Short Circuit, Battery Overcharge and Deep Discharge
| Livguard | 48V/50A | 1.5 | 3600 | 3600 | 325 | Polycrystalline | 390 | 48 V | 50 A | PWM | 100 - 200 Ah | - | Galvanized Iron | 32.5 | 0.23725 | 4290 | Solar powers load. Remaining solar power maintains Battery SOC. No grid power is used. | Solar & Grid power maintains Battery SOC. Grid power runs load. | Solar and Battery run load. Remaining solar power maintains Battery SOC. No grid power is used. | Solar & Grid power maintains Battery SOC. Grid power runs load. | Solar powers load. Remaining solar power maintains Battery SOC. | Solar power maintains Battery SOC. Battery runs load. | Battery runs load. No grid power is used. | Grid power runs load and maintains Battery SOC. Battery runs load when grid power is unavailable. | LCD | 264mmx183mmx90mm | 1 Year | Solar Panel | 90 % module efficiency after 10 years. 80 % module efficiency after 25 years | Reverse Polarity for PV/Battery, Short Circuit, Battery Overcharge and Deep Discharge
LFSMU 122430 | Livfast | 12V/30A | 0.9 | 500 | 500 | 165 | Monocrystalline | 59.4 | 12 V | 30 A | PWM | 100 - 200 Ah | - | Galvanized Iron | 16.5 | 0.12045 | 653.4 | Solar powers load. Remaining solar power maintains Battery SOC. No grid power is used. | Solar & Grid power maintains Battery SOC. Grid power runs load. | Solar and Battery run load. Remaining solar power maintains Battery SOC. No grid power is used. | Solar & Grid power maintains Battery SOC. Grid power runs load. | Solar powers load. Remaining solar power maintains Battery SOC. | Solar power maintains Battery SOC. Battery runs load. | Battery runs load. No grid power is used. | Grid power runs load and maintains Battery SOC. Battery runs load when grid power is unavailable. | LCD | 205mmx113mmx70mm | 1 Year | Solar Panel | 90 % module efficiency after 10 years. 80 % module efficiency after 25 years | Reverse Polarity for PV/Battery, Short Circuit, Battery Overcharge and Deep Discharge
| Livfast | 24V/30A | 0.9 | 1000 | 1000 | 325 | Polycrystalline | 117 | 24 V | 30 A | PWM | 100 - 200 Ah | - | Galvanized Iron | 32.5 | 0.23725 | 1287 | Solar powers load. Remaining solar power maintains Battery SOC. No grid power is used. | Solar & Grid power maintains Battery SOC. Grid power runs load. | Solar and Battery run load. Remaining solar power maintains Battery SOC. No grid power is used. | Solar & Grid power maintains Battery SOC. Grid power runs load. | Solar powers load. Remaining solar power maintains Battery SOC. | Solar power maintains Battery SOC. Battery runs load. | Battery runs load. No grid power is used. | Grid power runs load and maintains Battery SOC. Battery runs load when grid power is unavailable. | LCD | 205mmx113mmx70mm | 1 Year | Solar Panel | 90 % module efficiency after 10 years. 80 % module efficiency after 25 years | Reverse Polarity for PV/Battery, Short Circuit, Battery Overcharge and Deep Discharge
LFSMU 24-4850 | Livfast | 24V/50A | 1.5 | 1800 | 1800 | 325 | Polycrystalline | 195 | 24 V | 50 A | PWM | 100 - 200 Ah | - | Galvanized Iron | 32.5 | 0.23725 | 2145 | Solar powers load. Remaining solar power maintains Battery SOC. No grid power is used. | Solar & Grid power maintains Battery SOC. Grid power runs load. | Solar and Battery run load. Remaining solar power maintains Battery SOC. No grid power is used. | Solar & Grid power maintains Battery SOC. Grid power runs load. | Solar powers load. Remaining solar power maintains Battery SOC. | Solar power maintains Battery SOC. Battery runs load. | Battery runs load. No grid power is used. | Grid power runs load and maintains Battery SOC. Battery runs load when grid power is unavailable. | LCD | 264mmx183mmx90mm | 1 Year | Solar Panel | 90 % module efficiency after 10 years. 80 % module efficiency after 25 years | Reverse Polarity for PV/Battery, Short Circuit, Battery Overcharge and Deep Discharge
| Livfast | 36V/50A | 1.5 | 3600 | 3600 | 165 | Monocrystalline | 415.8 | 36 V | 50 A | PWM | 100 - 200 Ah | - | Galvanized Iron | 16.5 | 0.12045 | 4573.8 | Solar powers load. Remaining solar power maintains Battery SOC. No grid power is used. | Solar & Grid power maintains Battery SOC. Grid power runs load. | Solar and Battery run load. Remaining solar power maintains Battery SOC. No grid power is used. | Solar & Grid power maintains Battery SOC. Grid power runs load. | Solar powers load. Remaining solar power maintains Battery SOC. | Solar power maintains Battery SOC. Battery runs load. | Battery runs load. No grid power is used. | Grid power runs load and maintains Battery SOC. Battery runs load when grid power is unavailable. | LCD | 264mmx183mmx90mm | 1 Year | Solar Panel | 90 % module efficiency after 10 years. 80 % module efficiency after 25 years | Reverse Polarity for PV/Battery, Short Circuit, Battery Overcharge and Deep Discharge
| Livfast | 48V/50A | 1.5 | 3600 | 3600 | 325 | Polycrystalline | 390 | 48 V | 50 A | PWM | 100 - 200 Ah | - | Galvanized Iron | 32.5 | 0.23725 | 4290 | Solar powers load. Remaining solar power maintains Battery SOC. No grid power is used. | Solar & Grid power maintains Battery SOC. Grid power runs load. | Solar and Battery run load. Remaining solar power maintains Battery SOC. No grid power is used. | Solar & Grid power maintains Battery SOC. Grid power runs load. | Solar powers load. Remaining solar power maintains Battery SOC. | Solar power maintains Battery SOC. Battery runs load. | Battery runs load. No grid power is used. | Grid power runs load and maintains Battery SOC. Battery runs load when grid power is unavailable. | LCD | 264mmx183mmx90mm | 1 Year | Solar Panel | 90 % module efficiency after 10 years. 80 % module efficiency after 25 years | Reverse Polarity for PV/Battery, Short Circuit, Battery Overcharge and Deep Discharge

## Solar Home UPS Packages
General |  |  |  |  | kit specifications |  |  |  |  | waaranty details
Name | SKU | Weight (kg) | solar capacity provided | Avg. Energy from Solar (estd.) | System Voltage (DC) | Approx. Area Required | Est. Carbon savings | Warranty | Inverter Warranty | Solar Panel Warranty | Solar Panel Performance Warranty | Battery warranty
e.g:LUMINOUS SOLAR 500VA COMBO (500VA + 120AH x 1 + 160W) | e.g:luminoussolar500vacombo | e.g:1.0000 | e.g:160w | e.g:2424units/year | e.g:12v | e.g:~ 12sqft. (1.2 sqm.) | e.g:offset 0.2 tonnes | e.g:1 year | e.g:2 year | e.g:10 years | e.g:25years | e.g:60months

## solar-compatible-1nv-bat-combo
General |  |  | Combo Specifications | [6 empty] | Inverters/UPS Specifications | [5 empty] | Battery Specifications | [5 empty] | warranty Details |  | Back-Up Time
Name | SKU | Weight (kg) | Combo Type | Inverter Brand | Battery Brand | Brand | Phase Type | System Voltage (DC) | Recommended Applications | Inverter Capacity (VA) | Inverter Capacity (VA) | Capacity (W) | Topology | Waveform type | Detailed Specifications | Battery type | Battery Capacity Ah (C20) | Dimensions (L*W*H) | Weight (Kg +/- 5%) - Dry | Weight (Kg +/- 5%) - Filled | Detailed Specifications | Inverter/UPS Warranty | Inverter/UPS Warranty | Estimated Runtime
e.g:EXIDE SOLAR SHP 1450VA + 2 x EXIDE 6LMS100L 100AH + TROLLEY | e.g: exidesolar1450va26lms100l100ah | e.g:1.0000 | e.g:solar | e.g:exide | e.g:exide | e.g:exide(ups)+exide(battery) | e.g:1-phase-input and 1-phasse-output | e.g:24v | e.g:Lights | e.g:1450 | e.g:1450 | e.g:1150 | e.g:offline/standby | e.g:sine wave | e.g:EXIDE SOLAR HYBRID UPS SHP 1450VA | e.g:solar | e.g:100 | e.g:500mm*187mm*421mm | e.g:55 | e.g:55 | e.g:EXIDE 6LMS100L 100AH BATTERY | e.g:24months | e.g:60 months
[24 empty] | Appliances | Load on UPS (Watts) | Back-up time
[24 empty] | e.g:20% of UPS loads | e.g:232 | e.g:6.6hrs

## solar-retrofit-controller
General |  |  |  | Product specifications | [6 empty] | warranty Details | Technical Specifications
Name | SKU | Maximum Solar Capacity (Wp) Hidden | Weight (kg) |  | Features | Brand | Charge controller (Voltage) | Maximum Solar Capacity (Wp) | Charge Controller Rating (A) | Charge Controller Type | warranty | Charge Control specifications | [6 empty] | Safety/Protection
e.g:LUMINOUS SOLAR RETROFIT SRS 1220, 12V, 20A CHARGE CONTROLLER | e.g:luminoussrs1220 | e.g:12,400 | e.g:1.2000 |  |  | e.g:Luminous | e.g:12v | e.g:400W(12V) | e.g:20 | e.g:PMW | e.g:12 months
[12 empty] | Max. O/P Current | Nominal O/P Voltage | Batt. High cut.off | Efficiency | Max. Panel Open Circuit Voltage | Dimensions L*W*H (mm) | Weight | Reverse Battery Protection | Reverse PV Protection | Reverse Current from Batt. to PV | Over PV Current Protection | Batt. High Voltage Protection | Over temp. Protection | Restart after any Protection | Wire gauge for Batt. & PV Input | Wire gauge for input Grid & UPS/Inv
[12 empty] | e.g:20A | e.g:12V (Auto-detect) | e.g:17V+/ -0.2V/ 34V+/ -0.4 V | e.g: >95% | e.g:24V/48V | e.g:178x71x159 | e.g:1.2Kg | e.g:yes | e.g:yes | e.g:yes | e.g:yes | e.g:yes | e.g:yes | e.g:every 1 min | e.g:6.sq.mm. | e.g:6.sq.mm.